## Inspections
Inspection Plan ID | Equipment Number | Component Number | Damage Mechanisms | Inspection Method/Technique 1 | Inspection Method/Technique 1 Coverage % | Inspection Method/Technique 2 | Inspection Method/Technique 2 Coverage % | Inspection Method/Technique 3 | Inspection Method/Technique 3 Coverage % | Intrusive / Non-Intrusive | Inspection Date (dd-MMM-yyyy) | Inspection Effectiveness
10 | 8 | 45 | Ammonia (General + Localised Corrosion) | Angled Shear Wave | 10 | Angled Shear Wave | 50 | Angled Shear Wave | 14 | Instrusive | 1900-01-03 | B

## Lookup
Damage Mechanisms | Inspection Types | Effectiveness Code | Intrusive / Non-Intrusive
885F Embrittlement | ACFM | A | Instrusive
Aluminium Chloride (General + Localised Corrosion) | Angled Compression Wave | B | Non-Instrusive
Amine Corrosion | Angled Shear Wave | C
Amine Stress Corrosion Cracking | A-scan Thickness Survey | D
Ammonia (General + Localised Corrosion) | B-scan | E
Ammonia Stress Corrosion Cracking | Chime
Ammonium Bisulphide Corrosion | Compton Scatter
Ammonium Chloride Corrosion | Crack Detection
Atmospheric Corrosion | C-scan
Blistering | Digital Ultrasonic Thickness Gauge
Boiler Water Condensate Corrosion | Endoscopy
Brittle Fracture | Gamma Radiography
Carbonate Stress Corrosion Cracking | Hardness Surveys
Carburisation | Hydrotesting
Caustic Corrosion | Leak Detection
Caustic Stress Corrosion Cracking | Liquid Penetrant Inspection
Cavitation | Lorus
Chloride Stress Corrosion Cracking | Low frequency
Chloride Stress Corrosion Cracking Under Insulation | Magnetic Fluorescent Inspection
Chloride Stress Corrosion Under Insulation | Magnetic Flux Leakage
Cladding Disbondment | Magnetic Particle Inspection
CO2 Corrosion | Microstructure Replication
Cooling Water Corrosion | Naked Eye
Corrosion Fatigue | On-line Monitoring
Corrosion Under Insulation | Passive Thermography
Creep Rupture | Penetrant Leak Detection
Cyanides (General + Localised Corrosion) | Pulsed
Deaerator Cracking | Real-time Radiography
Dealloying | Remote field
Decarburisation | Standard (flat coil)
Dissimilar Metal Weld Cracking | Surface Waves
Erosion/Erosion-Corrosion | Teletest
External Chloride Stress Corrosion Cracking | TOFD
External Corrosion | Transient Thermography
Flue Gas Dew Point Corrosion | Video
Formic Acid (General + Localised Corrosion) | X-Radiography
Fuel Ash Corrosion
Galvanic Corrosion
Graphite Corrosion
Graphitisation
HF Produced HIC/SOHIC
HIC/SOHIC-H2S
High Temperature H2/H2S Corrosion
High Temperature Hydrogen Attack
Hydrochloric Acid Corrosion
Hydrofluoric Acid Corrosion
Hydrogen Embrittlement
Hydrogen Stress Cracking (HF)
Hydrogen Sulphide (General + Localised Corrosion)
Internal Lining Degradation
Internal Thinning
Liquid Metal Embrittlement
Localised Corrosion of Stainless Steel
Metal Dusting
Microbiologically-Induced Corrosion
Naphthenic Acid Corrosion
Nitriding
Other Environment-Assisted
Other High Temperature Corrosion
Other Mechanical or Metallurgical
Other, Metal Loss
Oxidation
Oxygen (General + Localised Corrosion)
Phenol (Carbonic Acid) Corrosion
Piping Vibration-Induced Mechanical Fatigue
Polythionic Acid (General + Localised Corrosion)
Polythionic Acid Stress Corrosion Cracking
Refractory Degradation
Reheat Cracking
Short Term Overheating
Sigma Phase Embrittlement
Soil Corrosion
Sour Water Corrosion
Spheroidisation (Softening)
Steam Blanketing
Strain Aging
Sulphidation
Sulphide Stress Corrosion Cracking (H2S)
Sulphuric Acid Corrosion
Temper Embrittlement
Thermal Fatigue
Thermal Shock
Titanium Hydriding
Under Deposit Attack (Metal Thinning)
Water (General + Localised Corrosion)