## Equipment
Equipment Number | Equipment Type | Equipment Name | Design Code | Site | Facility | Manufacturer | Commission Date | PFD No. | Process Description | Description | Administrative Control for Upset Management | Contains Deadlegs | Highly Effective Inspection for Deadlegs | Cylic Operation | Downtime Protection Used | Steamed Out Prior to Water Flushing | Heat Traced | PWHT | Interface at Soil or Water | Pressurisation Controlled by Admin | Min. Required Temperature Before Pressurisation Allowed by Admin | Equipment is operating for Many Years at Lowest Expected Temperature | Material is Exposed to Fluids, Mists or Solids Containing Chlorine Externally | Liner Online Monitoring | Presence of Sulphides, Moisture and Oxygen During Operation | Presence of Sulphides, Moisture and Oxygen During Shutdown | External Environment | Thermal History | Online Monitoring | Equipment Volume | System Management Factor
23126 | Spherical Vessel | Storage Tank1234 | Div II | SITE | VuNA Facility | N/A | 1990-10-20 | No name | no name | no name | FALSE | FALSE | TRUE | FALSE | TRUE | FALSE | TRUE | TRUE | FALSE | FALSE | 18 | FALSE | TRUE | FALSE | TRUE | FALSE | Arid/dry | None | Amine low velocity corrosion - Key process variable | 2000 | 0.21
56 | Accumulator | Oil Tube | Lab 411 Code | SITE | VuNA Facility | Hung Yen | 1995-12-12 | No | No | No | FALSE | TRUE | TRUE | TRUE | TRUE | FALSE | TRUE | TRUE | FALSE | FALSE | 18 | FALSE | TRUE | FALSE | TRUE | TRUE | Severe | Solution Annealed | Amine low velocity corrosion - Key process variable | 2000 | 21
99 | Air Cooler | Oil Tube | Lab 411 Code | SITE | VuNA Facility | Viet Nam | 1995-12-12 | No | No | No | FALSE | TRUE | TRUE | TRUE | TRUE | FALSE | TRUE | TRUE | FALSE | FALSE | 18 | FALSE | TRUE | FALSE | TRUE | TRUE | Severe | Solution Annealed | Amine low velocity corrosion - Key process variable | 2000 | 21
Note on Z1: Đỗ Hoàng: exposed S, H2O Operation
Note on AA1: Đỗ Hoàng: Tương ứng với biến Exposed S, O2, H2O Shutdown

## Component
Equipment Number | Component Number | Component Type | API Component Type | Component Name | Component Risk Links to Equipment Risk | Description | Assessment Date | Risk Analysis Period | Nominal Diameter,in | Nominal Thickness,mm | Current Thickness,mm | Min. Required Thickness,mm | Current Corrosion Rate,mm/yr | Delta FATT | Damage Found During Inspection | Presence of Cracks | Chemical Injection | Tramp Elements | Highly Effective Inspection for Corrosion at Injection Mix Point | Maximum Brinnell Hardness of Weld | Complexity of Protrusions | Cyclic Loading Connected within 15.25m | Branch Diameter | Joint Type of Branch | Number of Fittings on Pipe | Pipe Condition | Previous Failures | Visible or Audible Shaking Detected | Amount of Shaking of the Pipe | Accumulated Time Shaking of Pipe | Corrective Action to Mitigate Vibration
23126 | 4446 | Torispherical Head | COMPC | Visual suryooorrr | TRUE | C# | 2012-10-20 | 72 | 5 | 29 | 29 | 20 | 0.5 | 0.5 | TRUE | FALSE | FALSE | TRUE | FALSE | Below 200 | Below average | None | Any branch less than or equal to 2" Nominal OD | None | More than 10 | Good condition | None | FALSE | Moderate | Less than 2 weeks | Engineering Analysis
56 | 6666 | Elliptical Head | COLTOP | Component Hoang | FALSE | No Desc | 2017-11-23 | 36 | 99 | 29 | 29 | 28 | 0.5 | 0.5 | TRUE | FALSE | FALSE | TRUE | FALSE | Between 200 and 237 | Above average | None | All branches greater than 2" Nominal OD | Saddle in fittings | More than 10 | Broken gussets or gussets welded directly to pipe | Greater than one | FALSE | Moderate | 13 to 52 weeks | Engineering Analysis
99 | 1111 | Elliptical Head | COLTOP | Component Hoang | FALSE | No Desc | 2017-11-23 | 36 | 99 | 29 | 29 | 28 | 0.5 | 0.5 | TRUE | FALSE | FALSE | TRUE | FALSE | Between 200 and 237 | Above average | None | All branches greater than 2" Nominal OD | Saddle in fittings | More than 10 | Broken gussets or gussets welded directly to pipe | Greater than one | FALSE | Moderate | 13 to 52 weeks | Engineering Analysis

## Operating Condition
Component Number | Maximum Operating Temperature | Minimum Operating Temperature | Critical Exposure Temperature | Maximum Operating Pressure | Minimum Operating Pressure | Operating Hydrogen Partial Pressure | Flow Rate | % Operating at -12 °C to -8 °C | % Operating at -8 °C to 6 °C | % Operating at 6 °C to 32 °C | % Operating at 32 °C to 71 °C | % Operating at 71 °C to 107 °C | % Operating at 107 °C to 121 °C | % Operating at 121 °C to 135 °C | % Operating at 135 °C to 162 °C | % Operating at 162 °C to 176 °C | % Operating at 176 °C or above
4444 | 200 | -2 | 100 | 500 | 200 | 300 | 20 | 10 | 30 | 40 | 50 | 60 | 10 | 80 | 90 | 20 | 10
6666 | 2000 | -2 | 400 | 900 | 20 | 2000 | 20 | 10 | 30 | 40 | 50 | 60 | 10 | 80 | 90 | 20 | 10
1111 | 2000 | -2 | 400 | 900 | 20 | 2000 | 20 | 10 | 30 | 40 | 50 | 60 | 10 | 80 | 90 | 20 | 10

## Stream
Component Number | Primary Fluid | Most Volatile Fluid | NaOH Concentration (%) | Release Fluid Percent Toxic (%) | Chloride Ion (ppm) | CO3 Concentration in Water (ppm) | H2S Content in Water (ppm) | pH of Water | Exposed To Acid Gas Treating Amine | Toxic Constituents | Exposure to Amine | Amine Solution Composition | Aqueous Phase During Operation | Aqueous Phase During Shut Down | Environment Contains H2S | Presence of Hydrofluoric Acid | Presence of Cyanides | Process Contains Hydrogen | Environment Contains Caustic in Any Concentration | Exposed to Sulphur-Bearing Compounds | Material is Exposed to Fluids, Mists, or Solids Containing Chlorine Internally
4444 | C3-C5 | C25+ | 2 | 30 | 100 | 300 | 400 | 8 | TRUE | FALSE | High Rich Amine | Diglycolamine DGA | TRUE | FALSE | TRUE | FALSE | TRUE | FALSE | TRUE | TRUE | TRUE
6666 | C3-C5 | C3-C5 | 10 | 20 | 100 | 300 | 400 | 10 | FALSE | TRUE | Low Lean Amine | Sulfinol | TRUE | TRUE | FALSE | TRUE | FALSE | FALSE | TRUE | TRUE | TRUE
1111 | C3-C5 | C3-C5 | 10 | 20 | 100 | 300 | 400 | 10 | FALSE | TRUE | Low Lean Amine | Sulfinol | TRUE | TRUE | FALSE | TRUE | FALSE | FALSE | TRUE | TRUE | TRUE

## Material
Component Number | Material | Design Pressure,psi | Max. Design Temperature,oC | Min. Design Temperature,oC | Reference Temperature,oC | Brittle Fracture Governing Thickness,mm | Allowable Stress at Assessment Temperature,psi | Corrosion Allowance,mm | Sigma Phase (%) | Carbon or Low Alloy Steel | Austenitic Steel | Susceptible to Temper | Nickel-based Alloy | Chromium ≥ 12% | Sulfur Content | Heat Treatment | Material is Susceptible to HTHA | HTHA Material | Material is Susceptible to PTA | PTA Material | Material Cost Factor
4444 | Feraric | 200 | 2000 | 100 | 150 | 50 | 300,5 | 11,6 | 2,1 | FALSE | FALSE | FALSE | FALSE | TRUE | Ultra Low < 0.002% | None | FALSE | Not Applicable | FALSE | Not Applicable | 2,2
6666 | Inox | 100 | 200 | 100 | 160 | 60 | 500 | 11 | 60 | TRUE | FALSE | FALSE | TRUE | TRUE | Ultra Low < 0.002% | Sub Critical PWHT | FALSE | C-0.5Mo (Annealed) | FALSE | L Grade 300 series Stainless Steels | 30f
1111 | Inox | 100 | 200 | 100 | 160 | 60 | 500 | 11 | 60 | TRUE | FALSE | FALSE | TRUE | TRUE | Ultra Low < 0.002% | Sub Critical PWHT | FALSE | C-0.5Mo (Annealed) | FALSE | L Grade 300 series Stainless Steels | 30f

## CoatingCladdingLiningInsulation
Component Number | Internal Coating | External Coating | External Coating Installation Date | External Coating Quality | Support Configuration Which Does Not Allow Coating Maintenance | Internal Cladding | Cladding Corrosion Rate | Internal Lining | Internal Liner Type | Internal Liner Condition | External Insulation | Insulation Contains Chlorides | External Insulation Type | Insulation Condition
4444 | FALSE | FALSE | 2017-10-20 | No coating or poor quality | TRUE | FALSE | 15 | TRUE | Acid Brick | Good | TRUE | FALSE | Asbestos | Below average
1111 | FALSE | FALSE | 2017-10-20 | Medium coating quality | TRUE | FALSE | 15 | TRUE | Glass lined | Poor | TRUE | FALSE | Foam Glass | Above average

## tra chỉ số (hidden)
Equipment Number | Equipment Number | Component Number | Component Number | Component Number | Component Number
Equipment Type | Component Number | Maximum Operating Temperature | Primary Fluid | Material | Internal Coating
Equipment Name | Component Type | Minimum Operating Temperature | Most Volatile Fluid | Design Pressure,psi | External Coating
Design Code | API Component Type | Critical Exposure Temperature | NaOH Concentration (%) | Max. Design Temperature,oC | External Coating Installation Date
Site | Component Name | Maximum Operating Pressure | Release Fluid Percent Toxic (%) | Min. Design Temperature,oC | External Coating Quality
Facility | Component Risk Links to Equipment Risk | Minimum Operating Pressure | Chloride Ion (ppm) | Reference Temperature,oC | Support Configuration Which Does Not Allow Coating Maintenance
Manufacturer | Description | Operating Hydrogen Partial Pressure | CO3 Concentration in Water (ppm) | Brittle Fracture Governing Thickness,mm | Internal Cladding
Commission Date | Assessment Date | Flow Rate | H2S Content in Water (ppm) | Allowable Stress at Assessment Temperature,psi | Cladding Corrosion Rate
PFD No. | Risk Analysis Period | % Operating at -12 °C to -8 °C | pH of Water | Corrosion Allowance,mm | Internal Lining
Process Description | Nominal Diameter,in | % Operating at -8 °C to 6 °C | Exposed To Acid Gas Treating Amine | Sigma Phase (%) | Internal Liner Type
Description | Nominal Thickness,mm | % Operating at 6 °C to 32 °C | Toxic Constituents | Carbon or Low Alloy Steel | Internal Liner Condition
Administrative Control for Upset Management | Current Thickness,mm | % Operating at 32 °C to 71 °C | Exposure to Amine | Austenitic Steel | External Insulation
Contains Deadlegs | Min. Required Thickness,mm | % Operating at 71 °C to 107 °C | Amine Solution Composition | Susceptible to Temper | Insulation Contains Chlorides
Highly Effective Inspection for Deadlegs | Current Corrosion Rate,mm/yr | % Operating at 107 °C to 121 °C | Aqueous Phase During Operation | Nickel-based Alloy | External Insulation Type
Cylic Operation | Delta FATT | % Operating at 121 °C to 135 °C | Aqueous Phase During Shut Down | Chromium ≥ 12% | Insulation Condition
Downtime Protection Used | Damage Found During Inspection | % Operating at 135 °C to 162 °C | Environment Contains H2S | Sulfur Content
Steamed Out Prior to Water Flushing | Presence of Cracks | % Operating at 162 °C to 176 °C | Presence of Hydrofluoric Acid | Heat Treatment
Heat Traced | Chemical Injection | % Operating at 176 °C or above | Presence of Cyanides | Material is Susceptible to HTHA
PWHT | Tramp Elements |  | Process Contains Hydrogen | HTHA Material
Interface at Soil or Water | Highly Effective Inspection for Corrosion at Injection Mix Point |  | Environment Contains Caustic in Any Concentration | Material is Susceptible to PTA
Pressurisation Controlled by Admin | Maximum Brinnell Hardness of Weld |  | Exposed to Sulphur-Bearing Compounds | PTA Material
Min. Required Temperature Before Pressurisation Allowed by Admin | Complexity of Protrusions |  | Material is Exposed to Fluids, Mists, or Solids Containing Chlorine Internally | Material Cost Factor
Equipment is operating for Many Years at Lowest Expected Temperature | Cyclic Loading Connected within 15.25m
Material is Exposed to Fluids, Mists or Solids Containing Chlorine Externally | Branch Diameter
Liner Online Monitoring | Joint Type of Branch
Presence of Sulphides, Moisture and Oxygen During Operation | Number of Fittings on Pipe
Presence of Sulphides, Moisture and Oxygen During Shutdown | Pipe Condition
External Environment | Previous Failures
Thermal History | Visible or Audible Shaking Detected
Online Monitoring | Amount of Shaking of the Pipe
Equipment Volume | Accumulated Time Shaking of Pipe
System Management Factor | Corrective Action to Mitigate Vibration
Note on A26: Đỗ Hoàng: exposed S, H2O Operation
Note on A27: Đỗ Hoàng: Tương ứng với biến Exposed S, O2, H2O Shutdown

## Lookup (hidden)
True/False | Equipment Type | Component Type | API Component Type | Amine Exposure | Amine Solution Composition | Branch Diameter | Brinnel Hardness | Corrective Action | Cyclic Loading | Detection System | External Coating Quality | External Environment | External Insulation | Heat Treament | HTHA Material | Insulation Condition | Internal Liner Condition | Internal Liner Type | Isolation System | Branch Joint Type | Mitigation System | Online Monitoring | Pipe Condition | Number of Pipe Fittings | Previous Failures | Protrusion of Complexity | PTA Material | Accumulated Time Shaking | Amount of Shaking | Storage Phase | Sulfur Content | Thermal History | Model Fluid | Flammable Fluid | Toxic Fluid | NonFlammableNonToxic Fluid
TRUE | Accumulator | Cylindrical Section | COLBTM | High Rich Amine | Diethanolamine DEA | Any branch less than or equal to 2" Nominal OD | Below 200 | Engineering Analysis | None | Instrumentation designed to detect material losses by changes in operating conditions (i.e. loss of pressure or flow) in the system | High coating quality | Arid/dry | Asbestos | Annealed | 1.25Cr-0.5Mo | Above average | Average | Acid Brick | Isolation or shutdown systems activated directly from process instrumentation or detectors, with no operator intervention | None | Fire water deluge system and monitors | Amine high velocity corrosion - Corrosion coupons | Broken gussets or gussets welded directly to pipe | More than 10 | Greater than one | Above average | 321 Stainless Steel | 13 to 52 weeks | Minor | Liquid | High > 0.01% | None | C1-C2 | C1-C2 | H2S | Steam
FALSE | Air Cooler | Elliptical Head | COLMID | Low Lean Amine | Diglycolamine DGA | All branches greater than 2" Nominal OD | Between 200 and 237 | Experience | PRV chatter | Suitably located detectors to determine when the material is present outside the pressure-containing envelope | Medium coating quality | Marine | Calcium Silicate | None | 1Cr-0.5Mo | Average | Good | Castable refractory | Isolation or shutdown systems activated by operators in the control room or other suitable locations remote from the leak | Piping tee weldolets | Fire water monitors only | Amine high velocity corrosion - Electrical resistance probes | Good condition | 6 to 10 | None | Average | 347 Stainless Steel, Alloy 20, Alloy 625, All austenitic weld overlay | 2 to 13 weeks | Moderate | Powder | Low 0.002 - 0.01% | Solution Annealed | C3-C4 | C3-C4 | HF | Acid
| Column | Torispherical Head | COLTOP | None | Disopropanolamine DIPA |  | Greater than 237 | None | Reciprocating machinery | Visual detection, cameras, or detectors with marginal coverage | No coating or poor quality | Severe | Fibreglass | Normalised Temper | 2.25Cr-1Mo | Below average | Poor | Castable refractory severe condition | Isolation dependent on manually-operated valves | Saddle in fittings | Foam spray system | Amine high velocity corrosion - Key process variable | Missing or damage supports, improper support | Up to 5 | One | Below average | Regular 300 series Stainless Steels and Alloys 600 and 800 | Less than 2 weeks | Severe | Vapour | Ultra Low < 0.002% | Stabilised After Welding | C5 | C5 | CO | Caustic
| Vertical Vessel | Bend / Elbow | COMPC |  | Methyldiethanolamine MDEA |  |  |  | Valve with high pressure drop |  |  | Temperate | Foam Glass | Quench Temper | C-0.5Mo (Annealed) |  | Unknown | Fibreglass |  | Sweepolets | Inventory blowdown, couple with isolation system classification B or higher | Amine low velocity corrosion - Corrosion coupons |  |  |  |  | H Grade 300 series Stainless Steels |  |  |  |  | Stabilised Before Welding | C6-C8 | C6-C8 | HCl
| Spherical Vessel | Cylindrical Shell | COMPR |  | Monoethanolamine MEA | [7 empty] | Mineral Wool | Stress Relieved | C-0.5Mo (Normalised) |  |  | Glass lined |  | Threaded, socket welded, or saddle on |  | Amine low velocity corrosion - Electrical resistance probes |  |  |  |  | L Grade 300 series Stainless Steels | [5 empty] | C9-C12 | C9-C12 | Nitric Acid
| Fired Heater | Shell | COURSE-1 |  | Sulfinol | [7 empty] | Pearlite | Sub Critical PWHT | Carbon Steel |  |  | Organic |  |  |  | Amine low velocity corrosion - Key process variable |  |  |  |  | Not Applicable | [5 empty] | C13-C16 | C13-C16 | AlCl3
| Piping | Spherical Shell | COURSE-10 | [11 empty] | Not Applicable |  |  | Strip lined alloy |  |  |  | HCI corrosion - Corrosion coupons | [10 empty] | C17-C25 | C17-C25 | NO2
| Pump | Hemispherical Head | COURSE-2 | [18 empty] | HCI corrosion - Electrical resistance probes | [10 empty] | C25 and Above | C25 and Above | Phosgene
| Plate Exchanger | Reducer | COURSE-3 | [18 empty] | HCI corrosion - Key process variable | [10 empty] | Water | H2 | TDI
| Shell and Tube Exchanger | Bottom Plate Floor | COURSE-4 | [18 empty] | HCI corrosion - Key process variable & Electrical resistance probes | [10 empty] | Steam | H2S | Propylene Oxide
| Horizontal Vessel |  | COURSE-5 | [18 empty] | HF corrosion - Corrosion coupons | [10 empty] | Acid | HF | EE
| Relief Valve |  | COURSE-6 | [18 empty] | HF corrosion - Electrical resistance probes | [10 empty] | H2 | CO | EO
| Tower |  | COURSE-7 | [18 empty] | HF corrosion - Key process variable | [10 empty] | H2S | DEE | Ammonia
| Filter |  | COURSE-8 | [18 empty] | High temperature H2S/H2 corrosion - Corrosion coupons | [10 empty] | HF | Methanol | Chlorine
|  |  | COURSE-9 | [18 empty] | High temperature H2S/H2 corrosion - Electrical resistance probes | [10 empty] | CO | Propylene Oxide
|  |  | DRUM | [18 empty] | High temperature H2S/H2 corrosion - Key process parameters | [10 empty] | DEE | Styrene
|  |  | FILTER | [18 empty] | High temperature Sulfidic / Naphthenic acid corrosion - Corrosion coupons | [10 empty] | HCl | Aromatics
|  |  | FINFAN | [18 empty] | High temperature Sulfidic / Naphthenic acid corrosion - Electrical resistance probes | [10 empty] | Nitric Acid | EEA
|  |  | HEXSS | [18 empty] | High temperature Sulfidic / Naphthenic acid corrosion - Key process variable | [10 empty] | AlCl3 | EE
|  |  | HEXTS | [18 empty] | No online monitoring | [10 empty] | NO2 | EG
|  |  | HEXTUBE | [18 empty] | Other corrosion - Corrosion coupons | [10 empty] | Phosgene | EO
|  |  | KODRUM | [18 empty] | Other corrosion - Electrical resistance probes | [10 empty] | TDI
|  |  | PIPE-1 | [18 empty] | Other corrosion - Key process variable | [10 empty] | Methanol
|  |  | PIPE-10 | [18 empty] | Sour water high velocity corrosion - Corrosion coupons | [10 empty] | Propylene Oxide
|  |  | PIPE-12 | [18 empty] | Sour water high velocity corrosion - Electrical resistance probes | [10 empty] | Styrene
|  |  | PIPE-16 | [18 empty] | Sour water high velocity corrosion - Key process variable | [10 empty] | EEA
|  |  | PIPE-2 | [18 empty] | Sour water low velocity corrosion - Corrosion coupons | [10 empty] | EE
|  |  | PIPE-4 | [18 empty] | Sour water low velocity corrosion - Electrical resistance probes | [10 empty] | EG
|  |  | PIPE-6 | [18 empty] | Sour water low velocity corrosion - Key process variable | [10 empty] | EO
|  |  | PIPE-8 | [18 empty] | Sulfuric acid (H2S/H2) corrosion high velocity - Corrosion coupons | [10 empty] | Pyrophoric
|  |  | PIPEGT16 | [18 empty] | Sulfuric acid (H2S/H2) corrosion high velocity - Electrical resistance probes
|  |  | PUMP1S | [18 empty] | Sulfuric acid (H2S/H2) corrosion high velocity - Key process parameters
|  |  | PUMP2S | [18 empty] | Sulfuric acid (H2S/H2) corrosion high velocity - Key process parameters & electrical resistance probes
|  |  | PUMPR | [18 empty] | Sulfuric acid (H2S/H2) corrosion low velocity - Corrosion coupons
|  |  | REACTOR | [18 empty] | Sulfuric acid (H2S/H2) corrosion low velocity - Electrical resistance probes
|  |  | TANKBOTTOM | [18 empty] | Sulfuric acid (H2S/H2) corrosion low velocity - Key process parameters
OTHER